## BOM_Entry
BILL OF MATERIALS.
LUFTEK ENGINEERING (P) LTD
TITLE: |  | DIAL - T3 | PREPARED BY : V.ASHOK KUMAR
PRODUCT: |  | AHU | CHECKED BY : K.PREM KUMAR
CAPACITY : |  | 6700 CFM | APPROVED BY : J.WAHAB
QTY: |  | 1 | DATE : 09-02-09
MODEL: |  | EHF 108 | REV NO : 00
S.NO. | Part Code | DESCRIPTION | SPECIFICATION | Type | QTY/AHU | UOM | Total Qty
101 |  | U clamp | 3/4 " |  | 10 | Nos. | 10

## BOM_Entry (2)
BILL OF MATERIALS.
LUFTEK ENGINEERING (P) LTD
TITLE: |  | DIAL - T3 | PREPARED BY : V.ASHOK KUMAR
PRODUCT: |  | AHU | CHECKED BY : K.PREM KUMAR
CAPACITY : |  | 6700 CFM | APPROVED BY : J.WAHAB
QTY: |  | 1 | DATE : 09-02-09
MODEL: |  | EHF 108 | REV NO : 00
S.NO. | Part Code | DESCRIPTION | SPECIFICATION | Type | QTY/AHU | UOM | Total Qty
AHU CASING
1 | LCCR07501 | Casing Inner Sheet | GI sheet 0.6mm THK 120 GSM |  | 62.2418 | Kgs | 62.2418
2 | LCCR07521 | Casing Outer Sheet | PRECOATED GI SHEET 0.6mm THK RAL 9002 |  | 62.2418 | Kgs | 62.2418
3 | LAHC23701 | Aluminum Corner Profile | ALUMINUM CORNER PROFILE - 40-23 MM ROUNDED NTBK |  | 13.8 | Mts | 13.8
4 | LAHC23702 | Omega Profile | ALUMINUM OMEGA PROFILE - 40-23 MM ROUNDED NTBK |  | 12.42 | Mts | 12.42
5 | LAHC23701 | Sec Joining Profile | ALUMINUM CORNER PROFILE - 40-23 MM ROUNDED NTBK |  | 0 | Mts | 0
6 | LAHN60001 | POLYOL | POLYOL |  | 7.0132 | Kgs | 7.0132
7 | LAHN60006 | Isol | ISOL |  | 4.6754 | Kgs | 4.6754
8 | LAHC24756 | Rockwool | ROCKWOOL INSULATION 25MM THICK 65KG/M3 |  | 0 | Kgs | 0
9 | LAHC15201 | 3way corner - End | 40mm NTBK Rounded - 3 Way Corner |  | 8 | Nos | 8
10 | LAHC15202 | Omega Joint | 40mm NTBK Rounded - Omega Jointer |  | 44 | Nos | 44
11 | 0 | Section Joint Corner | Not Found |  | 8 | Nos | 8
12 | LAHC24757 | EPDM Panel Gasket | PE GASKETS 20MM x 3MM THK WITH ONE SIDE SELF ADHESIVE - 10m Rolls |  | 8 | Nos | 8
13 |  | EPDM Junction and Door Gasket |  |  |  |  | 0
14 | LCCH30513 | Panel fixing Screws | GI M4.2x19 TRUSS HEAD WITH PHILIPS RECESS SELF DRILLING SCREW |  | 267 | Nos | 267
16 | LCCH30513 | Blank off, Omega , drain tray fixing Screws | GI M4.2x19 TRUSS HEAD WITH PHILIPS RECESS SELF DRILLING SCREW |  | 100 | Nos | 100
BLANK OFF & OTHERS
17 | LCCR07005 | Drain Pan | SS SHEET 304 GRADE 0.8mm THK |  | 6.0918 | Kgs | 6.0918
18 | LCCR07504 | Blank Off, Guides | GI sheet 1.2mm THK 120 GSM |  | 6.0918 | Kgs | 6.0918
19 | LCCR07503 | Blank Off, Guides | GI sheet 1mm THK 120 GSM |  | 1 | Kgs | 1
20 | LCCR07505 | Unitbase | GI sheet 1.6mm THK 120 GSM |  | 1 | Kgs | 1
21 | LCCR07506 | Unitbase | GI sheet 2mm THK 120 GSM |  | 1 | Kgs | 1
SUPPLY FAN ASSEMBLY
22 |  | Blower | BDB 355 CM KRUGER MAKE |  | 1 | No | 1
23 |  | Fan pulley | 0 |  | 1 | No | 1
24 |  | Fan Pulley Bush Size and Diameter | & mm. |  |  |  | 0
25 |  | Antivibrant / Spring Isolator | 45 mm |  | 6 | Nos | 6
26 |  | Fan Omega |  |  | 1 | Set | 1
27 |  | Fan Critical |  |  | 1 | Set | 1
28 |  | Fan & Motor Base |  |  | N/A | Set | #VALUE!
29 |  | Square washer |  |  | 6 | Set | 6
MOTOR ASSEMBLY
30 |  | Motor kW | 3.7 |  | 1 | Nos | 1
31 |  | Motor pulley | 95x2SPA |  | 1 | Nos | 1
32 |  | Belts | SPA875 |  | 2 | Nos | 2
33 |  | Motor base | SX3 |  | 1 | Nos | 1
Water Coil-1
|  | Coil | 1016 FH X1300 FL X6 R X C FPI X C X2 1/2MS
34 | LAHC23903 | Fin | ALUMINIUM FIN STOCK - 0.12mm Thick - 230mm Width for 1/2 (PLAIN) |  | 38.3719 | Kgs | 38.3719
35 | LAHR06251 | Tube | 12.7mm OD with 0.36 mm Wall Thickness Plain Tube Seamless LWC Copper |  | 38.3719 | Kgs | 38.3719
36 | LCCR07512 | End Plate & Side Plates | GI sheet 1.6mm THK 180 GSM |  | 18.6378 | Kgs | 18.6378
38 | LAHR06504 | Header | 2 1/2 inch Seamless MS Pipe |  | 4.764 | m | 4.764
39 | LAHR17216 | "U" Bend | 1/2 Inch Copper U Bend 0.5mm Thick |  | 160 | Nos | 160
40 | LAHR17217 | "C" Bend | 1/2 Inch Copper C Bend 0.5mm Thick |  | 0 | Nos | 0
41 | LAHR17215 | "S" Bend | 1/2 Inch Copper S Bend 0.5mm Thick |  | 0 | Nos | 0
42 | LAHR06252 | Copper Straight Stub | 12.7mm OD with 0.5 mm Wall Thickness Plain Tube Seamless LWC Copper |  | 0.96 | Kgs | 0.96
43 |  | H Gromet (Coil Boot) | 2 1/2 |  | 2 | Nos | 2
44 | LCCC14930 | Drain Plug | DRAIN PLUG |  | 1 | Nos | 1
45 | LAHR05262 | Air Vent Purge Nipple | Purge Nipple |  | 1 | Nos | 1
Eliminator
55 |  | Eliminator 2 Pass |  |  | 1 | Nos | 1
56 |  | Eliminator Blades |  |  | 1 | m | 1
57 |  | Comb |  |  |  | m
DX COIL SECTION
23 |  | Coil | W1/-10-6R-30Tx1350-13NC |  | 1 | Nos | 1
24 |  | Drainpan assy | CDP 5001 |  | 1 | Set | 1
25 |  | Intermediate Drainpan assy | CIDP 5001 |  | N/A | Set
Drain Pan Sheet
End Plate Sheet
Top & Bottom Plate Sheets
Copper Tubes
Aluminum
"U" Bend
Copper Straight Stub
Copper "S" Stub
|  | Bolt, Nut, Spring washer & Plate Washer | M6 x 25mm
26 |  | Drain Nipple | 38 mm x 5 inches length |  | 1 | Nos | 1
27 |  | Drain Pan Insulation | 25mm Nitrile Foam |  | 1.05 | Sq.mts | 1.05
28 |  | Coil top guide assy | CTG |  | 1 | Set | 1
29 |  | PVC Brided Hose. | 40mm |  | N/A | Mts
30 |  | Drain Pan Nipple Dummy & Boot | 38mm |  | 1 | No | 1
31 |  | H Gromet (Coil Boot) | 38 mm |  | 2 | Nos | 2
Coil Side Blank
Drain Plug
Air Vent Purge Nipple
Inlet Distributor - 1
Inlet Distributor - 2
Inlet Distributor - 3
Outlet Header
PANEL FILTER SECTION
32 |  | PREFILTER - 1 | 595 (W) x 595 (H) x 50 (D) |  | 2 | Nos | 2
33 |  | PREFILTER - 2 | 595 (W) x 290 (H) x 50 (D) |  | 2 | Nos | 2
34 |  | PREFILTER - 3 | 290 (W) x 595 (H) x 50 (D) |  | 1 | Nos
35 |  | PREFILTER - 4 | 290 (W) x 290 (H) x 50 (D) |  | 1 | Nos
BAG FILTER SECTION
32 |  | BAG FILTER - 1 | 595 (W) x 595 (H) x 50 (D) |  | 2 | Nos | 2
33 |  | BAG FILTER - 2 | 595 (W) x 290 (H) x 50 (D) |  | 2 | Nos | 2
34 |  | BAG FILTER - 3 | 290 (W) x 595 (H) x 50 (D) |  | 1 | Nos
35 |  | BAG FILTER - 4 | 290 (W) x 290 (H) x 50 (D) |  | 1 | Nos
PANEL & BAG FILTER COMBO SECTION
32 |  | PREFILTER - 1 | 595 (W) x 595 (H) x 50 (D) |  | 2 | Nos | 2
33 |  | PREFILTER - 2 | 595 (W) x 290 (H) x 50 (D) |  | 2 | Nos | 2
34 |  | PREFILTER - 3 | 290 (W) x 595 (H) x 50 (D) |  | 1 | Nos
35 |  | PREFILTER - 4 | 290 (W) x 290 (H) x 50 (D) |  | 1 | Nos
32 |  | BAG FILTER - 1 | 595 (W) x 595 (H) x 50 (D) |  | 2 | Nos | 2
33 |  | BAG FILTER - 2 | 595 (W) x 290 (H) x 50 (D) |  | 2 | Nos | 2
34 |  | BAG FILTER - 3 | 290 (W) x 595 (H) x 50 (D) |  | 1 | Nos
35 |  | BAG FILTER - 4 | 290 (W) x 290 (H) x 50 (D) |  | 1 | Nos
RIGID FILTER SECTION
32 |  | RIGID FILTER - 1 | 595 (W) x 595 (H) x 50 (D) |  | 2 | Nos | 2
33 |  | RIGID FILTER - 2 | 595 (W) x 290 (H) x 50 (D) |  | 2 | Nos | 2
34 |  | RIGID FILTER - 3 | 290 (W) x 595 (H) x 50 (D) |  | 1 | Nos
35 |  | RIGID FILTER - 4 | 290 (W) x 290 (H) x 50 (D) |  | 1 | Nos
CARBON FILTER SECTION
32 |  | CARBON FILTER - 1 | 595 (W) x 595 (H) x 50 (D) |  | 2 | Nos | 2
33 |  | CARBON FILTER - 2 | 595 (W) x 290 (H) x 50 (D) |  | 2 | Nos | 2
34 |  | CARBON FILTER - 3 | 290 (W) x 595 (H) x 50 (D) |  | 1 | Nos
35 |  | CARBON FILTER - 4 | 290 (W) x 290 (H) x 50 (D) |  | 1 | Nos
HEPA FILTER SECTION
32 |  | HEPA FILTER - 1 | 595 (W) x 595 (H) x 50 (D) |  | 2 | Nos | 2
33 |  | HEPA FILTER - 2 | 595 (W) x 290 (H) x 50 (D) |  | 2 | Nos | 2
34 |  | HEPA FILTER - 3 | 290 (W) x 595 (H) x 50 (D) |  | 1 | Nos
35 |  | HEPA FILTER - 4 | 290 (W) x 290 (H) x 50 (D) |  | 1 | Nos
DAMPERS / FLEXIBLE & OTHER COMPONENTS
29 |  | Return Air Damper | 1000 mm x 1000mm x 125mm |  | 1 | Nos | 1
30 |  | Fresh Air Damper | 1000 mm x 1000mm x 125mm |  | 1 | Set | 1
31 |  | Return Air Spigot | 1000 mm x 1000mm x 125mm |  | N/A | Set
32 |  | Fresh Air Spigot | 1000 mm x 1000mm x 125mm |  | 1 | Nos | 1
33 |  | RA Damper Actuator | Make & Model No |  | 1.05 | Sq.mts | 1.05
34 |  | FA Damper Actuator | Make & Model No |  | 1 | Set | 1
35 |  | Handles
36 |  | Hinges
37 |  | Inspection Window
ELECTRICAL COIL SECTION
52 |  | Size |  |  | 1 | Nos | 1
53 |  | Type |  |  | 1 | Set | 1
54 |  | Capacity
HEAT RECOVERY SECTION
32 |  | Type |  |  | 2 | Nos | 2
33 |  | Capacity |  |  | 2 | Nos | 2
34 |  | Make |  |  | 1 | Nos
ACCESSORIES
Stickers
77 |  | ETA | Big |  | 1 | No | 1
78 |  | Wiring Diagram | - |  | 1 | No | 1
79 |  | Warning | Small |  | 1 | No | 1
80 |  | Caution | Small |  | 1 | No | 1
81 |  | Drain | Big |  | 1 | No | 1
82 |  | Power symbol | Big |  | 1 | No | 1
83 |  | Data plate | Big |  | 1 | No | 1
84 |  | QC Passed | Small |  | 1 | No | 1
85 |  | Coil Name Plate |  |  | 1 | No | 1
86 |  | Fan, Coil, Mixing Box Stickers |  |  | 1 | set | 1
ACC
14 |  | Door Handles
Door Hinges
Door Knobs
15 |  | Limit Switch
16 |  | Inspection Window
63 |  | Bulk Head Lamp |  |  | 1 | No | 1
PACKING MATERIALS
90 |  | Wooden Crate | - |  | 1 | Set | 1
91 |  | Green Sheet | - |  | 54.627 | Sq.mts | 54.627
92 |  | Strech film | 23 mic thick |  | 3 | Kg | 3
93 |  | Packing tape | 3" |  | 2 | Nos | 2
101 |  | U clamp | 3/4 " |  | 10 | Nos. | 10