## Sheet1
Bill Of Materials
LUFTEK ENGINEERING (P) LTD
TITLE: |  | Test New Update | PREPARED BY : V.ASHOK KUMAR
PRODUCT: |  | FMU | CHECKED BY : K.PREM KUMAR
CAPACITY : |  | 4500 | APPROVED BY : J.WAHAB
QTY: |  | 1 | DATE : 17-Jan-2021
MODEL: |  | H501-LK | REV NO : 00
S.NO. | Part Code | DESCRIPTION | SPECIFICATION | Type | QTY/AHU | UOM | Total Qty
AHU CASING
1 | LCCR07511 | Casing Inner Sheet | GI sheet 1.2mm THK 180 GSM |  | 49.58 | Kgs | 49.58
2 | LCCR07511 | Casing Outer Sheet | GI sheet 1.2mm THK 180 GSM |  | 49.58 | Kgs | 49.58
3 | LAHC23705 | Corner Profile | ALUMINUM CORNER PROFILE - 50-48 MM ROUNDED NTBK |  | 10.40 | Meters | 10.4
4 | LAHC23706 | Omega Profile | ALUMINUM OMEGA PROFILE - 50-48 MM ROUNDED NTBK |  | 9.36 | Meters | 9.36
5 | LAHC15210 | Corner Joiner | 50mm TBK - Omega Jointer |  | 8 | Nos | 8
6 | LAHC15209 | Omega Joiner | 50mm TBK - 3 Way Corner |  | 44 | Nos | 44
7 | LAHN60001 | Polyol | POLYOL |  | 5.83 | Kgs | 5.83
8 | LAHN60006 | Isol | ISOL |  | 3.89 | Kgs | 3.89
9 | LAHC24757 | EPDM Panel Gasket | PE GASKETS 20MM x 3MM THK WITH ONE SIDE SELF ADHESIVE - 10m Rolls |  | 8 | Nos | 8
10 | LCCH30513 | Panel fixing Screws | GI M4.2x19 TRUSS HEAD WITH PHILIPS RECESS SELF DRILLING SCREW |  | 266.6667 | Nos | 266.6667
11 | LCCH30513 | Blank off, Omega , drain tray fixing Screws | GI M4.2x19 TRUSS HEAD WITH PHILIPS RECESS SELF DRILLING SCREW |  | 100 | Nos | 100
Supply Fan
13 | LAHC11002 | Blower | KAT 8/8 S KRUGER MAKE |  | 1 | Nos | 1
14 | LCCE26316 | Motor | ABB 30 KW 3 PH TEFC-SQCAGE INDUCTION MOTOR 4 POLE FOOT MOUNTED-IE1 |  | 1 | Nos | 1
15 | LAHC15502 | Anti Vibrant | 35MM RUBBER ANTI VIBRANT |  | 4 | Nos | 4
16 | LCCC13301 | Belt | BELT A-19 |  | 2 | Nos | 2
17 | LCCC12701 | Fan Pulley | 80 x 2A |  | 1 | Nos | 1
18 | LCCC12702 | Motor Pulley | 85x 2A |  | 1 | Nos | 1
1 - LAHS00001 - WATER COOLING COIL ( Code : 450H X 450L X 6 R X 12 FPI X 12.7 x 0.36 DIA X 2 C )
19 | LAHC23903 | Fin | ALUMINIUM FIN STOCK - 0.12mm Plain - 230mm Width |  | 43.58 | Nos | 34.8624
20 | LAHR06251 | Copper Tube | 12.7mm OD with 0.36 mm Wall Thickness Plain Tube Seamless LWC Copper |  | 43.58 | Kgs | 34.8624
21 | LCCR07512 | End Plate & Side Plates | GI sheet 1.6mm THK 180 GSM |  | 20.12 | Kgs | 20.12
22 | LAHR06501 | Header | 1 inch Seamless MS Pipe |  | 7 | Meters | 7
23 | LAHR17216 | "U" Bend | 1/2 Inch Copper U Bend 0.5mm Thick |  | 236 | Nos | 236
24 | LAHR06252 | Copper Straight Stub | 12.7mm OD with 0.5 mm Wall Thickness Plain Tube Seamless LWC Copper |  | 1428.75 | Kgs | 1428.75
25 | LCCC14930 | Drain Plug | DRAIN PLUG |  | 1 | Nos | 1
26 | LAHR05262 | Drain Plug | Purge Nipple |  | 2 | Nos | 2
Filter
27 | LAHC14306 | PREFILTER - 1 | PRE FILTER EU3 GRADE - 595 MM (W) x 595 MM (H) x 48MM (D) |  | 1 | Nos | 1
28 | LAHC14308 | PREFILTER - 2 | PRE FILTER EU3 GRADE - 290 MM (W) x 595 MM (H) x 48MM (D) |  | 1 | Nos | 1
29 | LAHC14307 | PREFILTER - 3 | PRE FILTER EU3 GRADE - 595 MM (W) x 219 MM (H) x 48MM (D) |  | 1 | Nos | 1